## Sheet1
SBD 3,1
|  | BILL NO 1 | Item | Qty | Rate | Total
PERIMETER FENCE
Supply, install, test and commission the perimeter fence complete with all hardware, connectors, pole structures, excavations, concrete works, consumables and all materials to complete the installation:
1 |  | Supply, delivery and installation of clearview perimeter fence around Umalusi House. Anti-Tamper Screws Anti-Tamper Screw to prevents anyone to tamper with and try to dissemble the fence. Anti climb, anti cut Nuts & Bolts Shear Off Nuts & Bolts protects your fence from anyone who would seek to undo the mesh material. Height – 1800mm Colour - Black Mesh opening – 50 x 100mm Surface finish – Powder coated | m | 160 |  | 0
2 |  | Square Post: 60mm X 60mm X 2mm X 1800mm (H) with Clip and Bolts. Surface Finish: Powder Coated | No | 72 |  | 0
3 |  | 3m access gate with the same material as the fence | No | 5 |  | 0
4 |  | 1,5m sliding, pedestrian gate with access control and gate motor | No | 1 |  | 0
5 |  | Bi- directional full height turnstile with biometric access control for external use at the main entrance | No | 1 |  | 0
6 |  | Relocation of the existing guard shack to the main entrance | No | 1 |  | 0
7 |  | Supply and installation of boom gates synced with the access control systemat main entrance and exit | No | 2 |  | 0
8 |  | Provision of wire ways and cabling to the main gate guardhouse for electric and telephone connection. | No | 1 |  | 0
Excavations of trenches for sleeves 400mm(wide) x 600mm (deep)
|  | Ground | m | 105 |  | 0
|  | Semi hard | m | 30 |  | 0
|  | Hard rock | m | 20 |  | 0
Sleeves for electrical and electronics cabling
|  | 110mmØ | m | 35 |  | 0
|  | 75mmØ | m | 50 |  | 0
|  | 50mmØ | m | 50 |  | 0
|  | 32mmØ | m | 15 |  | 0
|  | Total for Clearview fence |  |  |  | 0
|  | BILL NO 2 | Item | Qty | Rate | Total
ELECTRICAL FENCE
Supply, install, test and commission the electric fence complete with all hardware, software, connectors, adapters, fixings, power supplier, cables, consumables and all materials to complete the installation:
1 |  | Mains/ battery Energiser Unit complete with digital display and 56 Joule stored capacity, Inclusive of limiting devices (Stafix M36 or equivalent and equivalent and equally approved) (Sans 10222-3 & Sans 60335-2-76 approved) | No | 2 |  | 0
2 |  | Relay for 4 Zone Mimic Panel | No | 2 |  | 0
3 |  | 230 V battery backup power supply unit for the unit above | No | 2 |  | 0
4 |  | 4 Zone low voltage Monitor | No | 2 |  | 0
5 |  | Fence fault alarm sounder | No | 4 |  | 0
6 |  | Red night light Pulsar | No | 20 |  | 0
7 |  | Angled squares tubed wall mounted galvanised bracket complete with bobbins | No | 72 |  | 0
8 |  | Strain/line insulators and tensioning springs | No | 72 |  | 0
9 |  | 6 wire T pole assembly with strain insulators | No | 72 |  | 0
10 |  | Tensioning springs | No | 72 |  | 0
11 |  | A-marine grade 2mm 316 stainless steel wire. (Inclusive of joints etc) | m | 930 |  | 0
12 |  | Low resistance aluminium 2.7mm HT cable terminated to fence as required | m | 165 |  | 0
13 |  | Pair of gate contacts and accessories for 6m sliding gate | No | 6 |  | 0
14 |  | Pair of gate contacts and accessories for swing gate | No | 1 |  | 0
15 |  | Copper earth spike inclusive of clamp (1200mm x 10mm dia) | No | 36 |  | 0
16 |  | PVC earth test point box with hinged lid | No | 30 |  | 0
17 |  | PVC insulated copper Earthing down conductor including terminations through test box to earth spike. | No | 30 |  | 0
18 |  | Cross bonding of Galvanised fence with 10mm PVC insulated copper cable including 2 No, terminations | No | 26 |  | 0
19 |  | 25mm dia PVC surface mounted conduit | No | 48 |  | 0
20 |  | 32mm dia PVC Conduit buried in trench | No | 35 |  | 0
21 |  | 50mm dia UPVC Sleeve buried in ground | No | 6 |  | 0
22 |  | Provide SANS 10222 & SANS 60335-2-76 approved warning signs secured to fence | No | 20 |  | 0
23 |  | Test and commissioning inclusive of test report witnessed by Umalusi staff. (Allow 1 week Notice) | No | 1 |  | 0
24 |  | Testing of electric fence & Issue certificate of compliance in accordance with SANS10222-3 & SANS60335-2-76 | No | 1 |  | 0
25 |  | Provision of as built drawing and maintenance documentation | No | 1 |  | 0
26 |  | Provision of A3 drawing indicating zoning of electric fence | No | 1 |  | 0
27 |  | Budgetary allowance for additional earthing and monitoring requirements | No | 1 |  | 0
28 |  | Supply & Install lightning protection device in accordance with Sans 10222-3 & Sans 60335-2-76 | No | 1 |  | 0
|  | Total for Electrical Fence |  |  |  | 0
| BILL NO 3 |  | Item | Qty | Rate | Total
Other
| Bins for rubble and remove from site |  | No | 1 |  | 0
| Health and safety file |  | Item | 1 |  | 0
| P and G's |  | Item | 1 |  | 0
| Contingency 2,5% of total Value of Works (including VAT) |  | Item | 1 |  | 0
|  | Total for Other |  |  |  | 0
|  | SUMMARY |  |  | Amount
| BILL 1 - installation of Clearview fence |  |  |  | 0
| BILL 2 - installation of electric fence |  |  |  | 0
| BILL 3 - others |  |  |  | 0
|  | Subtotal |  |  | 0
|  | Add: 15% VAT |  |  | 0
|  | TOTAL : (Including 15% VAT) |  |  | 0
Service provider : …………………………………………………………………..
Address : ………………………………………………………………….
…………………………………………………………………
…………………………………………………………………
Signature : …………………………………………………………………..
…………………………………………..…….
Date
Fax No. : …………………………………………………………………..
Tel No. : ……………………………………………. Cell no : …………………………………………….
Email address : …………………………………………….
Duration : …………………………………………….